## Flow Analysis
Parameter | Symbol | Value | Unit | Formula
Flow Velocity | V |  | m/s
Pipe Diameter | D |  | m
Cross-section Area | A |  | m² | =π*D²/4
Flow Rate | Q |  | m³/s | =V*A
Reynolds Number | Re |  |  | =V*D/ν
Friction Factor | f |  |  | Moody/Colebrook
Pressure Drop | ΔP |  | Pa | =f*L/D*ρV²/2
Head Loss | hL |  | m | =ΔP/(ρg)

## Wave Loading
Parameter | Symbol | Value | Unit | Notes
Wave Height | H |  | m | Significant wave height
Wave Period | T |  | s
Wavelength | L |  | m | =gT²/(2π)
Wave Number | k |  | rad/m | =2π/L
Wave Frequency | ω |  | rad/s | =2π/T
Morison Force | F |  | N/m