## Resistance
Parameter | Symbol | Value | Unit | Notes
Speed | V |  | knots | Design speed
Water Density | ρ | 1.025 | t/m³ | Seawater
Kinematic Viscosity | ν | 1.19e-06 | m²/s | Seawater @ 15°C
Reynolds Number | Re |  |  | =V*L/ν
Frictional Resistance Coeff | CF |  |  | ITTC-1957
Residuary Resistance Coeff | CR |  |  | From model test
Total Resistance | RT |  | kN
Effective Power | PE |  | kW | =RT*V
Propulsive Efficiency | ηD |  |  | Typical 0.6-0.75
Delivered Power | PD |  | kW | =PE/ηD

## Propulsion
Parameter | Symbol | Value | Unit | Notes
Propeller Diameter | D |  | m
Pitch Ratio | P/D
Blade Area Ratio | Ae/Ao
Number of Blades | Z
RPM | n |  | rpm
Thrust | T |  | kN
Torque | Q |  | kN·m
Open Water Efficiency | η0